## MicroRC-PARTSDB
Mfg Part Num | Mfg Name | VID | Vendor Part Num | Description
AD1584BRTZ-REEL7 | Analog Devices Inc | DK | AD1584BRTZ-REEL7CT-ND | IC V-REF 4.096V SOT-23
ATMEGA1281-16AU | Atmel | DK | ATMEGA1281-16AU-ND | MCU AVR 128K FLASH 16MHZ 64TQFP
12065C103KAT2A | AVX Corporation | DK | 478-1542-1-ND | CAP CERM .01UF 10% 50V X7R 1206
MF-SM030-2 | Bourns Inc. | DK | MF-SM030CT-ND | FUSE RESETTABLE .30A 60V SMD
2M1-SP1-T2-B4-M6RE | Carling Technologies | DK | 432-1164-ND | SW TOGGLE SPDT .4VA RT ANG PCB
5350T5 | Chicago Miniature Lighting | DK | L20085-ND | LED GREEN T-3/4 RT ANG PCB
MX828DW | CML Electronics | MX | MX828DW | PL ENCODER/DECODER (DISCONTINUED!!!)
744C083103JPTR | CTS Resistor Products | DK | 744C083103JPCT-ND | RES ARRAY 10K OHM 8TERM 4RES SMD
BAV16W-7-F | Diodes Inc | DK | BAV16W-FDICT-ND | DIODE SWITCH 75V 400MW SOD123
BZT52C5V1-7-F | Diodes Inc | DK | BZT52C5V1-FDITR-ND | DIODE ZENER 5.1V 500MW SOD-123
BZT52C5V6-7-F | Diodes Inc | DK | BZT52C5V6-FDICT-ND | DIODE ZENER 5.6V 500MW SOD-123
RS1GB-13-F | Diodes Inc | DK | RS1GB-FDICT-ND | DIODE FAST RECOVERY 1A 400V SMB
ZXMN6A07ZTA | Diodes/Zetex | DK | ZXMN6A07ZCT-ND | MOSFET N-CH 60V 1.9A SOT-89
DNP | DO NOT PLACE | (N/A) | DO NOT PLACE | DO NOT PLACE
ECS-.327-12.5-13X | ECS Inc | DK | X1124-ND | CRYSTAL 32.768 KHZ 12.5PF CYL
ECS-40.3-20-5PX-TR | ECS Inc | DK | XC1258CT-ND | CRYSTAL 4.032MHZ 20PF SMD
ECS-35-18-10X | ECS Inc | DK | XC1371-ND | CRYSTAL 3.579545 MHZ 18PF CYL
ECS-160-18-9X | ECS Inc | DK | XC1383-ND | CRYSTAL 16.000 MHZ 18PF CYL
PM2001-200 | JW Miller A Bourns Company | DK | M1331CT-ND | FERRITE CHIP 20 OHM 25%
PM1210-R10J | JW Miller A Bourns Company | DK | M6093CT-ND | INDUCTOR .10UH 5% 1210 SMD
PM3308-100M | JW Miller A Bourns Company | DK | M9719CT-ND | INDUCTOR POWER 10UH SMD
T491A104K035AT | Kemet | DK | 399-3676-1-ND | CAPACITOR TANT .10UF 35V 10% SMD
T491A105K016AT | Kemet | DK | 399-3678-1-ND | CAPACITOR TANT 1.0UF 16V 10% SMD
T491A225K010AT | Kemet | DK | 399-3690-1-ND | CAPACITOR TANT 2.2UF 10V 10% SMD
T491B106M016AT | Kemet | DK | 399-3708-1-ND | CAPACITOR TANT 10UF 16V 20% SMD
T491B226M016AT | Kemet | DK | 399-3717-1-ND | CAPACITOR TANT 22UF 16V 20% SMD
CM1812R600R-10 | Laird-Signal Integrity Products | DK | 240-2454-1-ND | CHOKE COMMON MODE 60 OHMS SMD
DS1307Z+ | Maxim Integrated Products | DK | DS1307Z+-ND | IC RTC SERIAL 512K 8-SOIC
MAX323CSA+ | Maxim Integrated Products | DK | MAX323CSA+-ND | IC SWITCH DUAL SPST 8SOIC
70553-0007 | Molex Connector Corporation | DK | WM4906-ND | CONN HEADER 8POS .100 R/A GOLD
16-02-0103 | Molex Inc | DK | WM2512-ND | CONN TERM FEMALE 22-24AWG GOLD
50-57-9408 | Molex Inc | DK | WM2906-ND | CONN HOUSING 8POS .100 W/LATCH
NCP21WF104J03RA | Murata Electronics North America | DK | 490-2451-1-ND | THERMISTOR 100K OHM NTC 0805 SMD
182-009-113R531 | Norcomp Inc. | DK | 182-09ME-ND | CONN DB9 MALE .318" R/A NICKEL
ISD4002-240SY | Nuvoton Technology Corporation | DK | ISD4002-240SY | IC VOICE REC/PLAY 240S 28-SOIC
1SMB5931BT3G | ON Semiconductor | DK | 1SMB5931BT3GOSTR-ND | DIODE ZENER 18V 3W SMB
MMBTA05LT1G | ON Semiconductor | DK | MMBTA05LT1GOSCT-ND | TRANS DRIVER SS NPN 60V SOT23
EDZ951/2 | On Shore Technology Inc | DK | ED2409-ND | TERM BLOCK PLUG 5.08MM 2POS
EDSTLZ951/2 | On Shore Technology Inc | DK | ED2427-ND | TERM BLOCK HDR 5.08MM 2POS PCB
DMC-20261NY-LY-CCE-CMN | Optrex America Inc | DK | 73-1286-ND | LCD MODULE 20X2 HI CONT LED
BR1225A/HB | Panasonic - BCG | DK | P061-ND | BATTERY LITH COIN HITEMP W/LEGS
EVM-EGGA00B14 | Panasonic - ECG | DK | EGG14BK-ND | POT 10K OHM 6MM CERAMIC SIDE ADJ
EVM-EGGA00B25 | Panasonic - ECG | DK | EGG25BK-ND | POT 200K OHM 6MM CERAM SIDE ADJ
EVM-L4GA00B14 | Panasonic - ECG | DK | L4G14BK-ND | POT 10K OHM 4MM CERAMIC TOP ADJ
ERJ-6ENF1001V | Panasonic - ECG | DK | P1.00KCCT-ND | RES 1.00K OHM 1/8W 1% 0805 SMD
ERJ-6ENF1004V | Panasonic - ECG | DK | P1.00MCCT-ND | RES 1.00M OHM 1/8W 1% 0805 SMD
ERJ-6ENF1002V | Panasonic - ECG | DK | P10.0KCCT-ND | RES 10.0K OHM 1/8W 1% 0805 SMD
ERJ-6ENF1003V | Panasonic - ECG | DK | P100KCCT-ND | RES 100K OHM 1/8W 1% 0805 SMD
ERJ-6ENF1132V | Panasonic - ECG | DK | P11.3KCCT-ND | RES 11.3K OHM 1/8W 1% 0805 SMD
ERJ-6ENF1503V | Panasonic - ECG | DK | P150KCCT-ND | RES 150K OHM 1/8W 1% 0805 SMD
ERJ-6ENF2212V | Panasonic - ECG | DK | P22.1KCCT-ND | RES 22.1K OHM 1/8W 1% 0805 SMD
ERJ-6ENF3013V | Panasonic - ECG | DK | P301KCCT-ND | RES 301K OHM 1/8W 1% 0805 SMD
ERJ-6ENF3322V | Panasonic - ECG | DK | P33.2KCCT-ND | RES 33.2K OHM 1/8W 1% 0805 SMD
ERJ-6ENF3323V | Panasonic - ECG | DK | P332KCCT-ND | RES 332K OHM 1/8W 1% 0805 SMD
ERJ-6ENF4751V | Panasonic - ECG | DK | P4.75KCCT-ND | RES 4.75K OHM 1/8W 1% 0805 SMD
ERJ-14NF4640U | Panasonic - ECG | DK | P464AACT-ND | RES 464 OHM 1/2W 1% 1210 SMD
ERJ-6ENF47R5V | Panasonic - ECG | DK | P47.5CCT-ND | RES 47.5 OHM 1/8W 1% 0805 SMD
ERJ-12SF48R7U | Panasonic - ECG | DK | P48.7ACCT-ND | RES 48.7 OHM 3/4W 1% 2010 SMD
ERJ-6ENF5621V | Panasonic - ECG | DK | P5.62KCCT-ND | RES 5.62K OHM 1/8W 1% 0805 SMD
ERJ-6ENF6192V | Panasonic - ECG | DK | P61.9KCCT-ND | RES 61.9K OHM 1/8W 1% 0805 SMD
ERJ-6ENF8251V | Panasonic - ECG | DK | P8.25KCCT-ND | RES 8.25K OHM 1/8W 1% 0805 SMD
ERJ-6ENF9092V | Panasonic - ECG | DK | P90.9KCCT-ND | RES 90.9K OHM 1/8W 1% 0805 SMD
ERJ-6ENF9312V | Panasonic - ECG | DK | P93.1KCCT-ND | RES 93.1K OHM 1/8W 1% 0805 SMD
C0805C101J5GACTU | Kemet | DK | 399-1122-1-ND | CAP CERAMIC 100PF 50V NP0 0805
C0805C102K5RACTU | Kemet | DK | 399-1147-1-ND | CAP 1000PF 50V CERAMIC X7R 0805
C0805C103K5RACTU | Kemet | DK | 399-1158-1-ND | CAP 10000PF 50V CERAMIC X7R 0805
C1206C104K5RACTU | Kemet | DK | 399-1249-1-ND | CAP .10UF 50V CERAMIC X7R 1206
C0805C473K5RACTU | Kemet | DK | 399-1166-1-ND | CAP 47000PF 50V CERAMIC X7R 0805
C0805F104K5RACTU | Kemet | DK | 399-5110-1-ND | CAP CER .1UF 50V X7R 0805 FO
C0805C152K5RACTU | Kemet | DK | 399-1150-1-ND | CAP 1500PF 50V CERAMIC X7R 0805
C0805C220J5GACTU | Kemet | DK | 399-1113-1-ND | CAP CERAMIC 22PF 50V NP0 0805
C0805C106K9PACTU | Kemet | DK | 399-3138-1-ND | CAP CERAMIC 10UF 6.3V X5R 0805
C0805C105Z3VACTU | Kemet | DK | 399-1293-1-ND | CAP 1.0UF 25V CERAMIC Y5V 0805
C0805F474K3RACTU | Kemet | DK | 399-5112-1-ND | CAP CER .47UF 25V X7R 0805 FO
C0805C330J5GACTU | Kemet | DK | 399-1115-1-ND | CAP CERAMIC 33PF 50V NP0 0805
C0805C471J5GACTU | Kemet | DK | 399-1133-1-ND | CAP CERAMIC 470PF 50V NP0 0805
C0805C472K5RACTU | Kemet | DK | 399-1155-1-ND | CAP 4700PF 50V CERAMIC X7R 0805
C0805C561J5GACTU | Kemet | DK | 399-1134-1-ND | CAP CERAMIC 560PF 50V NP0 0805
C0805C682K5RACTU | Kemet | DK | 399-1157-1-ND | CAP 6800PF 50V CERAMIC X7R 0805
EEE-1CA101P | Panasonic - ECG | DK | PCE3879CT-ND | CAP ELECT 100UF 16V VS SMD
EEE-1EA471P | Panasonic - ECG | DK | PCE3909CT-ND | CAP ELECT 470UF 25V VS SMD
L78L33ACUTR | STMicroelectronics | DK | 497-1200-1-ND | IC REGULATOR POS 3.3V SOT89
L7805ACD2T | STMicroelectronics | DK | 497-1440-5-ND | IC REG POS 1.5A 5V PREC D2PAK
LM324D | Texas Instruments | DK | 296-1390-5-ND | IC OPAMP GP 1.2MHZ QUAD 14SOIC
MAX3243ECPWR | Texas Instruments | DK | 296-19808-1-ND | IC RS232 3V-5.5V DRVR 28-TSSOP
TLC084CD | Texas Instruments | DK | 296-2423-5-ND | IC OPAMP GP 10MHZ QUAD 14SOIC
640454-2 | Tyco Electronics | DK | A19423-ND | CONN HEADER VERT 2POS .100 TIN
640454-8 | Tyco Electronics | DK | A19435-ND | CONN HEADER VERT 8POS .100 TIN
643813-2 | Tyco Electronics | DK | A23837-ND | CONN RECEPT 2POS 22AWG MTA100
IRF614SPBF | Vishay/Siliconix | DK | IRF614SPBF-ND | MOSFET N-CH 250V 2.7A D2PAK
IRF614SPBF | Vishay/Siliconix | DK | IRF614SPBF-ND | MOSFET N-CH 250V 2.7A D2PAK
RC0805JR-070RL | Yageo | DK | 311-0.0ARCT-ND | RES 0.0 OHM 1/8W 5% 0805 SMD
MT8870DS | Zarlink | FE | MT8870DS | DTMF Decoder IC
MAX3243IPWR | Texas Instruments | DK | 296-6946-1-ND | IC RS232 MLTCH DRVR/RCVR 28TSSOP